## Digikey.ca
QUANTITY | PART # | PART | DESCRIPTION | NOTES | DIGIKEY
IC's
2 | A4, A5 | CDP1852 | RCA COSMAC Byte-Wide Input/Output Port | * Ebay or other surplus source | ~
2 | A1, A2 | CDP1853 | RCA COSMAC N-Bit 1 of 8 Decoder | * Ebay or other surplus source | ~
1 | A3 | CDP1854 | RCA COSMAC Programmable Universal Asynchronous Receiver/Transmitter (UART) | * Ebay or other surplus source | ~
1 | A14 | CDP1863 | RCA COSMAC 8-Bit Programmable Frequency Generator | * Ebay or other surplus source | ~
1 | A7 | CD4011 | Quad 2-input NAND Gate |  | https://www.digikey.ca/en/products/detail/texas-instruments/CD4011BE/67241
1 | A17 | CD4017 | Decade Counter with 10 decoded outputs |  | https://www.digikey.ca/en/products/detail/texas-instruments/CD4017BE/67253
1 | A18 | CD4040 | Ripple Carry Binary Counter Divider |  | https://www.digikey.ca/en/products/detail/texas-instruments/CD4040BE/67285
1 | A6 | CD4069 | CMOS hex inverter |  | https://www.digikey.ca/en/products/detail/texas-instruments/CD4069UBE/376616
1 | A13 | SN74HC74N | Dual D-Type Positive-Edge-Triggered Flip-Flop |  | https://www.digikey.ca/en/products/detail/texas-instruments/SN74HC74N/277248
1 | A9 | SN74HC244AN | Octal Buffer/Line Driver, Three-State |  | https://www.digikey.ca/en/products/detail/texas-instruments/SN74HC244AN/9692755
1 | A8 | SN74HC573AN | Octal Transparent D-Type Latches With 3-State Outputs |  | https://www.digikey.ca/en/products/detail/texas-instruments/SN74HC573AN/277242
1 | A10 | 28C256 | EEPROM 256KBIT PARALLEL 28DIP |  | https://www.digikey.ca/en/products/detail/microchip-technology/AT28C256-15PU/1008506
1 | A11 | CY62256-70PC | Low Power CMOS SRAM 256K-Bit (32Kx8) 70ns | Jameco Electronics: https://www.jameco.com/z/HM62256LP-70-HITACHI-IC-62256LP-CMOS-SRAM-256K-Bit-32Kx8-70ns-Low-Power_82472.html
1 | A12 | LM3900N | Quad Norton Operation Amplifier 36V 736mW | Jameco Electronics: https://www.jameco.com/z/LM3900N-Major-Brands-IC-LM3900N-Quad-Norton-Operation-Amplifier-36V-736mW_24168.html
1 | U1 | CD74HC151E | IC MULTIPLEXER 1 X 8:1 16-PDIP |  | https://www.digikey.ca/en/products/detail/texas-instruments/CD74HC151E/1506669
Semiconductors
12 | D9, D10, D12, D13, D14, D15, D16, D17, D18, D19, D20, D21 | 1N914 | Diode 100 V 200mA Through Hole DO-35 |  | https://www.digikey.ca/en/products/detail/onsemi/1N914/978749
1 | Q1 | 2N3904 | Bipolar (BJT) Transistor NPN 40 V 200 mA 300MHz 625 mW |  | https://www.digikey.ca/en/products/detail/diotec-semiconductor/2N3904/13164701
1 | X1 | XTAL OSC 2.4576 | 2.4576 MHz XO (Standard) HCMOS, TTL Oscillator 5V 8-DIP, 4 Leads |  | https://www.digikey.ca/en/products/detail/ecs-inc/ECS-2100A-024/31754
Displays (LED's)
8 | D1, D2, D3, D4, D5, D6, D7, D8 | LED | 5mm LED Diffused: Red, Green, Yellow Blue | SunLED appears to have suitable LED's in 5mm, T-1 3/4 Lens Size | https://www.digikey.ca/en/products/filter/led-indication-discrete/105
Capacitors
1 | C1 | 150nf | 150nf (0.15uf) Ceramic Capacitor |  | https://www.digikey.ca/en/products/detail/kemet/C320C154K5R5TA/818052
2 | C2, C3 | 6n8 | 6.8nf (6800PF) Ceramic Capacitor |  | https://www.digikey.ca/en/products/detail/kemet/C315C682K5R5TA/817970
5 | C4, C5, C6, C7, C8 | 0.1uf | 0.1uf Ceramic Capacitor |  | https://www.digikey.ca/en/products/detail/kemet/C320C104K5R5TA7317/6562447
1 | C9 | 1.0uf Electrolytic | 1.0uf Electrolytic Radial Capacitor |  | https://www.digikey.ca/en/products/detail/w%C3%BCrth-elektronik/860020672005/5727088
2 | C10, C11 | 10uf Electrolytic | 10uf Electrolitic Radial Capacitor |  | https://www.digikey.ca/en/products/detail/panasonic-electronic-components/ECA-1EM100B/2688676
Resistors
10 | R1, R2, R3, R4, R5, R9, R10, R11, R14, R21 | 22K | 22 kOhms ±5% 0.25W, 1/4W Through Hole Resistor Axial |  | https://www.digikey.ca/en/products/detail/stackpole-electronics-inc/CF14JT22K0/1741350
4 | R6, R7, R22, R23 | 100K | RES 100K OHM 5% 1/4W AXIAL |  | https://www.digikey.ca/en/products/detail/stackpole-electronics-inc/CF14JT100K/1741263
3 | R8, R19, R20 | 1M | RES 1M OHM 5% 1/4W AXIAL |  | https://www.digikey.ca/en/products/detail/stackpole-electronics-inc/CF14JT1M00/1741316
2 | R12, R24 | 10K | RES 10K OHM 5% 1/4W AXIAL |  | https://www.digikey.ca/en/products/detail/stackpole-electronics-inc/CF14JT10K0/1741265
1 | R13 | 270K | RES 270K OHM 5% 1/4W AXIAL |  | https://www.digikey.ca/en/products/detail/stackpole-electronics-inc/CF14JT270K/1741364
1 | R25 | 1K | RES 1K OHM 5% 1/4W AXIAL |  | https://www.digikey.ca/en/products/detail/stackpole-electronics-inc/CF14JT1K00/1741314
1 | R26 | 100 | RES 100 OHM 5% 1/4W AXIAL |  | https://www.digikey.ca/en/products/detail/stackpole-electronics-inc/CF14JT100R/1741261
1 | RN1 | 22K | RES ARRAY 9 RES 22K OHM 10SIP |  | https://www.digikey.ca/en/products/detail/bourns-inc/4609X-101-223LF/3593668
1 | RN2 | 470 | RES ARRAY 8 RES 470 OHM 9SIP |  | https://www.digikey.ca/en/products/detail/bourns-inc/4610X-101-223LF/1089188
1 | RN3 | 22K | RES ARRAY 8 RES 22K OHM 9SIP |  | https://www.digikey.ca/en/products/detail/bourns-inc/4609X-101-223LF/3593668
1 | SW1 | Dip Switch SPST 8 Position | Dip Switch SPST 8 Position |  | https://www.digikey.ca/en/products/detail/grayhill-inc/76SB08ST/726234
5 | J1, J2, J3, J4, J5, J6, J7, J10, J11, J12, J14, J16, J17, J18 | Single row header strip | Connector Header Through Hole 0.100" (2.54mm) | Cut strip to number of conductors required | https://www.digikey.ca/en/products/detail/sullins-connector-solutions/PREC040SAAN-RC/2774814
2 | A15, A16, J8, J9, J13, J15, P1, P2 | Dual row header strip | Connector Header Through Hole 80 position 0.100" (2.54mm) | Cut strip to number of conductors required | https://www.digikey.ca/en/products/detail/adam-tech/PH2-80-UA/9830504

## Digikey.com
QUANTITY | PART # | PART | DESCRIPTION | NOTES | DIGIKEY
IC's
2 | A4, A5 | CDP1852 | RCA COSMAC Byte-Wide Input/Output Port | * Ebay or other surplus source | ~
2 | A1, A2 | CDP1853 | RCA COSMAC N-Bit 1 of 8 Decoder | * Ebay or other surplus source | ~
1 | A3 | CDP1854 | RCA COSMAC Programmable Universal Asynchronous Receiver/Transmitter (UART) | * Ebay or other surplus source | ~
1 | A14 | CDP1863 | RCA COSMAC 8-Bit Programmable Frequency Generator | * Ebay or other surplus source | ~
1 | A7 | CD4011 | Quad 2-input NAND Gate |  | https://www.digikey.com/en/products/detail/texas-instruments/CD4011BE/67241
1 | A17 | CD4017 | Decade Counter with 10 decoded outputs |  | https://www.digikey.com/en/products/detail/texas-instruments/CD4017BE/67253
1 | A18 | CD4040 | Ripple Carry Binary Counter Divider |  | https://www.digikey.com/en/products/detail/texas-instruments/CD4040BE/67285
1 | A6 | CD4069 | CMOS hex inverter |  | https://www.digikey.com/en/products/detail/texas-instruments/CD4069UBE/376616
1 | A13 | SN74HC74N | Dual D-Type Positive-Edge-Triggered Flip-Flop |  | https://www.digikey.com/en/products/detail/texas-instruments/SN74HC74N/277248
1 | A9 | SN74HC244AN | Octal Buffer/Line Driver, Three-State |  | https://www.digikey.com/en/products/detail/texas-instruments/SN74HC244AN/9692755
1 | A8 | SN74HC573AN | Octal Transparent D-Type Latches With 3-State Outputs |  | https://www.digikey.com/en/products/detail/texas-instruments/SN74HC573AN/277242
1 | A10 | 28C256 | EEPROM 256KBIT PARALLEL 28DIP |  | https://www.digikey.com/en/products/detail/microchip-technology/AT28C256-15PU/1008506
1 | A11 | CY62256-70PC | Low Power CMOS SRAM 256K-Bit (32Kx8) 70ns | Jameco Electronics: https://www.jameco.com/z/HM62256LP-70-HITACHI-IC-62256LP-CMOS-SRAM-256K-Bit-32Kx8-70ns-Low-Power_82472.html
1 | A12 | LM3900N | Quad Norton Operation Amplifier 36V 736mW | Jameco Electronics: https://www.jameco.com/z/LM3900N-Major-Brands-IC-LM3900N-Quad-Norton-Operation-Amplifier-36V-736mW_24168.html
1 | U1 | CD74HC151E | IC MULTIPLEXER 1 X 8:1 16-PDIP |  | https://www.digikey.com/en/products/detail/texas-instruments/CD74HC151E/1506669
Semiconductors
12 | D9, D10, D12, D13, D14, D15, D16, D17, D18, D19, D20, D21 | 1N914 | Diode 100 V 200mA Through Hole DO-35 |  | https://www.digikey.com/en/products/detail/onsemi/1N914/978749
1 | Q1 | 2N3904 | Bipolar (BJT) Transistor NPN 40 V 200 mA 300MHz 625 mW |  | https://www.digikey.com/en/products/detail/diotec-semiconductor/2N3904/13164701
1 | X1 | XTAL OSC 2.4576 | 2.4576 MHz XO (Standard) HCMOS, TTL Oscillator 5V 8-DIP, 4 Leads |  | https://www.digikey.com/en/products/detail/ecs-inc/ECS-2100A-024/31754
Displays (LED's)
8 | D1, D2, D3, D4, D5, D6, D7, D8 | LED | 5mm LED Diffused: Red, Green, Yellow Blue | SunLED appears to have suitable LED's in 5mm, T-1 3/4 Lens Size | https://www.digikey.com/en/products/filter/led-indication-discrete/105
Capacitors
1 | C1 | 150nf | 150nf (0.15uf) Ceramic Capacitor |  | https://www.digikey.com/en/products/detail/kemet/C320C154K5R5TA/818052
2 | C2, C3 | 6n8 | 6.8nf (6800PF) Ceramic Capacitor |  | https://www.digikey.com/en/products/detail/kemet/C315C682K5R5TA/817970
5 | C4, C5, C6, C7, C8 | 0.1uf | 0.1uf Ceramic Capacitor |  | https://www.digikey.com/en/products/detail/kemet/C320C104K5R5TA7317/6562447
1 | C9 | 1.0uf Electrolytic | 1.0uf Electrolytic Radial Capacitor |  | https://www.digikey.com/en/products/detail/w%C3%BCrth-elektronik/860020672005/5727088
2 | C10, C11 | 10uf Electrolytic | 10uf Electrolitic Radial Capacitor |  | https://www.digikey.com/en/products/detail/panasonic-electronic-components/ECA-1EM100B/2688676
Resistors
10 | R1, R2, R3, R4, R5, R9, R10, R11, R14, R21 | 22K | 22 kOhms ±5% 0.25W, 1/4W Through Hole Resistor Axial |  | https://www.digikey.com/en/products/detail/stackpole-electronics-inc/CF14JT22K0/1741350
4 | R6, R7, R22, R23 | 100K | RES 100K OHM 5% 1/4W AXIAL |  | https://www.digikey.com/en/products/detail/stackpole-electronics-inc/CF14JT100K/1741263
3 | R8, R19, R20 | 1M | RES 1M OHM 5% 1/4W AXIAL |  | https://www.digikey.com/en/products/detail/stackpole-electronics-inc/CF14JT1M00/1741316
2 | R12, R24 | 10K | RES 10K OHM 5% 1/4W AXIAL |  | https://www.digikey.com/en/products/detail/stackpole-electronics-inc/CF14JT10K0/1741265
1 | R13 | 270K | RES 270K OHM 5% 1/4W AXIAL |  | https://www.digikey.com/en/products/detail/stackpole-electronics-inc/CF14JT270K/1741364
1 | R25 | 1K | RES 1K OHM 5% 1/4W AXIAL |  | https://www.digikey.com/en/products/detail/stackpole-electronics-inc/CF14JT1K00/1741314
1 | R26 | 100 | RES 100 OHM 5% 1/4W AXIAL |  | https://www.digikey.com/en/products/detail/stackpole-electronics-inc/CF14JT100R/1741261
1 | RN1 | 22K | RES ARRAY 9 RES 22K OHM 10SIP |  | https://www.digikey.com/en/products/detail/bourns-inc/4609X-101-223LF/3593668
1 | RN2 | 470 | RES ARRAY 8 RES 470 OHM 9SIP |  | https://www.digikey.com/en/products/detail/bourns-inc/4610X-101-223LF/1089188
1 | RN3 | 22K | RES ARRAY 8 RES 22K OHM 9SIP |  | https://www.digikey.com/en/products/detail/bourns-inc/4609X-101-223LF/3593668
1 | SW1 | Dip Switch SPST 8 Position | Dip Switch SPST 8 Position |  | https://www.digikey.com/en/products/detail/grayhill-inc/76SB08ST/726234
5 | J1, J2, J3, J4, J5, J6, J7, J10, J11, J12, J14, J16, J17, J18 | Single row header strip | Connector Header Through Hole 0.100" (2.54mm) | Cut strip to number of conductors required | https://www.digikey.com/en/products/detail/sullins-connector-solutions/PREC040SAAN-RC/2774814
2 | A15, A16, J8, J9, J13, J15, P1, P2 | Dual row header strip | Connector Header Through Hole 80 position 0.100" (2.54mm) | Cut strip to number of conductors required | https://www.digikey.com/en/products/detail/adam-tech/PH2-80-UA/9830504